## BOM
Comment | Description | Designator | Nec. Quantity | Safe Quantity
08051A200JAT2A | 20pF Cap | C1, C2 | 2 | 4
C1206C105M4RACTU | Chip Capacitor, 1 uF, +/- 10%, 50 V, -55 to 125 degC, 1206 (3216 Metric), RoHS, Tape and Reel | C3 | 1 | 2
C1206C104K5RAC7800 | Chip Capacitor, Ceramic, 100 nF, 10%, 50 V, 1206, RoHS, Tape and Reel | C4, C7, C8, C9 | 4 | 6
C1206C106M3PACTU | CAP, Ceramic, 10 uF, 10%, 50 V, 1206, RoHS, Tape and Reel | C5, C13 | 1 | 2
C1206C104K5RAC7800 | 0.1uF 1206 ceramic | C6 | 1 | 2
CGA6M3X7S2A475K200AB | Chip Capacitor, 4.7 uF, +/- 10%, 100 V, -55 to 125 degC, 1210 (3225 Metric), RoHS, Tape and Reel | C10, C11, C12 | 3 | 4
DTM13-12PA | 12 way DTM13 A key Receptacle with PCB mount and 90 degree molded pins. Sealable, with centerline pitch .165 inch/4 millimeters. Gray. | J1 | 0 | 0
BL-HRGB32M-TRB | APA104 Addressable LED | L1, L2, L3, L4, L5, L6, L7, L8, L9, L10, L11, L12, L13, L14, L15 | 15 | 18
150120GS75000 | SMD mono-color Chip LED, WL-SMCW, Green | LED1 | 1 | 2
TSW-104-08-G-S | 0.025" SQ Post Header, Through-hole, Vertical, -55 to 125 degC, 2.54 mm Pitch, 4-Pin, Male, RoHS | P1 | 0 | 0
L78M05CDT-TR | 5v Linear dpak | PS1 | 1 | 1
REG1117-3.3/2K5 | 1000 mA, Low Voltage, Low Quiescent Current LDO Regulator, 3-Pin SOT-223, Extended Temperature | PS2 | 1 | 1
CRCW1206200RFKEAC | 200 1206 resistor | R1 | 1 | 2
CRCW120610K0FKEAC | 10K 1206 resistor | R2 | 1 | 2
ERJ-8ENF1004V | 1M 1206 resistor | R3 | 1 | 2
ERJ-8ENF3000V | 300 1206 resistor | R4 | 1 | 2
STM32F103C8T6 | ARM Cortex-M3 32-bit MCU, 64 KB Flash, 20 KB Internal RAM, 37 I/Os, 48-pin LQFP, -40 to 85 degC, Tray | U1 | 1 | 2
SN65HVD230DR | 3.3V CAN Transceiver with Standby Mode, 17 mA, -40 to 85 degC, 8-pin SOIC (D), Green (RoHS & no Sb/Br) | U3 | 1 | 2
ABM3-8.000MHZ-D2Y-T | Miniature Ceramic Crystal, 8 MHz, -40 to 85 degC, 2-Pin SMD, RoHS, Tape and Reel | X1 | 1 | 2
|  |  | 1 | 2
|  |  | 1 | 2